## Sheet1
METRIC NAME | DEVICE COMMAND | FORMAT | UNIT
Fresh air flow | MDC_FLOW_AIR_FG | MDC_DIM_MILLI_L_PER_MIN MDC_DIM_L_PER_MIN | mL/min L/min
Airway flow | MDC_FLOW_AWAY | MDC_DIM_MILLI_L_PER_MIN MDC_DIM_L_PER_SEC | mL/min L/s
Expiratory airway flow | MDC_FLOW_AWAY_EXP | MDC_DIM_MILLI_L_PER_MIN MDC_DIM_L_PER_SEC | mL/min L/s
peak expiratory flow | MDC_FLOW_AWAY_EXP_FORCED_PEAK | MDC_DIM_L_PER_SEC | L/s
Personal best | MDC_FLOW_AWAY_EXP_FORCED_PEAK_PB | MDC_DIM_L_PER_SEC | L/s
Expiratory maximum airway flow | MDC_FLOW_AWAY_EXP_MAX | MDC_DIM_MILLI_L_PER_MIN MDC_DIM_L_PER_SEC | mL/min L/s
Inspiratory airway flow | MDC_FLOW_AWAY_INSP | MDC_DIM_MILLI_L_PER_MIN MDC_DIM_L_PER_SEC | mL/min L/s
Inspiratory maximum airway flow | MDC_FLOW_AWAY_INSP_MAX | MDC_DIM_MILLI_L_PER_MIN MDC_DIM_L_PER_SEC | mL/min L/s
Pulmonary Capillary Blood Flow | MDC_FLOW_BLD_PULM_CAP | MDC_DIM_L_PER_SEC | L/s
CO2 Production | MDC_FLOW_CO2_PROD_RESP | MDC_DIM_MILLI_L_PER_MIN MDC_DIM_L_PER_SEC | mL/min L/s
CO2 Production per body surface area (typ m<sup>2</sup>) | MDC_FLOW_CO2_PROD_RESP_PER_BSA | MDC_DIM_MILLI_L_PER_MIN_PER_M_SQ | mL/min/m2
CO2 Production per body mass (typ kg) | MDC_FLOW_CO2_PROD_RESP_PER_IBW | MDC_DIM_MILLI_L_PER_MIN_PER_KG | mL/min/kg
Drug delivery rate | MDC_FLOW_DRUG_DELIV | MDC_DIM_MILLI_L_PER_HR | mL/h
Fluid delivery rate | MDC_FLOW_FLUID_PUMP | MDC_DIM_MILLI_L_PER_HR | mL/h
Fresh gas nitrous oxide flow | MDC_FLOW_N2O_FG | MDC_DIM_L_PER_MIN | L/min
O2 Consumption | MDC_FLOW_O2_CONSUMP | MDC_DIM_MILLI_L_PER_MIN | mL/min
O2 Consumption per body surface area (typ m<sup>2</sup>) | MDC_FLOW_O2_CONSUMP_PER_BSA | MDC_DIM_MILLI_L_PER_MIN_PER_M_SQ | mL/min/m2
O2 Consumption per body mass (typ kg) | MDC_FLOW_O2_CONSUMP_PER_IBW | MDC_DIM_MILLI_L_PER_MIN_PER_KG | mL/min/kg
Fresh gas oxygen flow | MDC_FLOW_O2_FG | MDC_DIM_L_PER_MIN | L/min
Electroencephalogram | MDC_EEG_ELEC_POTL_CRTX | MDC_DIM_MICRO_VOLT | uV
Mean dominant frequency of electroencephalogram | MDC_EEG_FREQ_PWR_SPEC_CRTX_DOM_MEAN | MDC_DIM_HZ | Hz
Median power frequency of electroencephalogram | MDC_EEG_FREQ_PWR_SPEC_CRTX_MEDIAN | MDC_DIM_HZ | Hz
Peak power frequency of electroencephalogram | MDC_EEG_FREQ_PWR_SPEC_CRTX_PEAK | MDC_DIM_HZ | Hz
Spectral edge frequency of electroencephalogram | MDC_EEG_FREQ_PWR_SPEC_CRTX_SPECTRAL_EDGE | MDC_DIM_HZ | Hz
Spikes | MDC_EEG_NOM_SPK | MDC_DIM_PER_MIN MDC_DIM_DIMLESS | /min 1/min {count}/min {unitless} 1
Burst suppression | MDC_EEG_PAROX_CRTX_BURST_SUPPRN | MDC_DIM_PERCENT | %
Relative power of alpha band of electroencephalogram | MDC_EEG_PWR_SPEC_ALPHA_REL | MDC_DIM_PERCENT | %
Relative power of beta band of electroencephalogram | MDC_EEG_PWR_SPEC_BETA_REL | MDC_DIM_PERCENT | %
Relative power of delta band of electroencephalogram | MDC_EEG_PWR_SPEC_DELTA_REL | MDC_DIM_PERCENT | %
Relative power of theta band of electroencephalogram | MDC_EEG_PWR_SPEC_THETA_REL | MDC_DIM_PERCENT | %
Total power of electroencephalogram | MDC_EEG_PWR_SPEC_TOT | MDC_DIM_NANO_WATT MDC_DIM_DECIBEL MDC_DIM_DECI_BEL MDC_DIM_DECIBEL_DECA_NV | nW dB dB dB[10.nV]
Signal Quality Index | MDC_EEG_SIGNAL_QUALITY_INDEX | MDC_DIM_PERCENT | %
Electromyography | MDC_EMG_ELEC_POTL_MUSCL | MDC_DIM_DECIBEL MDC_DIM_DECI_BEL MDC_DIM_DECIBEL_DECA_NV | dB dB dB[10.nV]